## 555Badge
#	Reference	Qty	Value	Footprint	MPN	Price	Total Price	Part Page
1	BAT1	1	BS-7	digikey-footprints:Battery_Holder_Coin_2032_BS-7	BS-7	₹ 92.54	₹ 92.54	https://www.digikey.in/en/products/detail/mpd-memory-protection-devices/BS-7/389447
2	Battery	1	3V		CR2032	₹ 27.20	₹ 27.20	https://www.amazon.in/Duracell-Specialty-Lithium-Suitable-wearables/dp/B08Y1TQ8K7/ref=sr_1_3?keywords=cr2032+3v&sr=8-3
3	C1	1	10uF	Capacitor_THT:CP_Radial_D5.0mm_P2.00mm	ECA-1HM-100	₹ 19.18	₹ 19.18	https://www.digikey.in/en/products/detail/panasonic-electronic-components/ECA-1HM100/245037
4	C2	1	100uF	Capacitor_THT:CP_Radial_D6.3mm_P2.50mm	35ZLH100	₹ 27.51	₹ 27.51	https://www.digikey.in/en/products/detail/rubycon/35ZLH100MEFC6-3X11/3134256
5	D1, D2	2	BLUE	LED_THT:LED_D3.0mm	OVLBB4C7	₹ 38.35	₹ 76.70	https://www.digikey.in/en/products/detail/tt-electronics-optek-technology/OVLBB4C7/827109
6	Q1	1	2N3904	digikey-footprints:TO-92-3	2N3904BU	₹ 29.18	₹ 29.18	https://www.digikey.in/en/products/detail/onsemi/2N3904BU/1413
7	R1, R3	2	22k	Resistor_THT:R_Axial_DIN0207_L6.3mm_D2.5mm_P7.62mm_Horizontal	CF14JT22K0	₹ 8.34	₹ 16.68	https://www.digikey.in/en/products/detail/stackpole-electronics-inc/CF14JT22K0/1741350
8	R2	1	330k	Resistor_THT:R_Axial_DIN0207_L6.3mm_D2.5mm_P7.62mm_Horizontal	CFR-25JT-52-330K	₹ 8.34	₹ 8.34	https://www.digikey.in/en/products/detail/yageo/CFR-25JT-52-330K/9098602
9	R4	1	100k	Resistor_THT:R_Axial_DIN0207_L6.3mm_D2.5mm_P7.62mm_Horizontal	CF14JT100K	₹ 8.34	₹ 8.34	https://www.digikey.in/en/products/detail/stackpole-electronics-inc/CF14JT100K/1741263
10	R5	1	10k	Resistor_THT:R_Axial_DIN0207_L6.3mm_D2.5mm_P7.62mm_Horizontal	CF14JT10K0	₹ 8.34	₹ 8.34	https://www.digikey.in/en/products/detail/stackpole-electronics-inc/CF14JT10K0/1741265
11	R6, R7	2	100	Resistor_THT:R_Axial_DIN0207_L6.3mm_D2.5mm_P7.62mm_Horizontal	CF14JT100R	₹ 8.34	₹ 16.68	https://www.digikey.in/en/products/detail/stackpole-electronics-inc/CF14JT100R/1741261
12	S1	1	EG1218	digikey-footprints:Switch_Slide_11.6x4mm_EG1218	EG1218	₹ 63.36	₹ 63.36	https://www.digikey.in/en/products/detail/e-switch/EG1218/101726
13	U1	1	7555	555Badge:ICM7555-PDIP	ICM7555IPAZ	₹ 77.53	₹ 77.53	https://www.digikey.in/en/products/detail/renesas-electronics-corporation/ICM7555IPAZ/821488
Total cost						₹ 471.58
PCB fabrication cost						₹ 159.80
Grand Total cost						₹ 631.38